## Sheet1
Vnom | Inom | Vmin | Imax | V1 | Rohm | Io | Activation Losses | Ohmic losses | Concentric Losses | Eoc(Open circuit voltage) | Density of H2 | Fuel Flow Rate(l/min) | Molar Flow Rate | Eo | Voltage | Nernst Voltage | ifc | E | VFC | e | vfc
50.28 | 8.128 | 45.707 | 14.155 | 58.4 | 0.58533 | 0.00036803 | 0.14305 | 0.029267 | 0.014223 | 1.23 | 0.000899 | 84.5 | 0.0012661 | 1.23 | 2.3432 | 1.2232 | 0.05 | -8.0239 | 0.90784 | 1.2544 | 1.2251
[6 empty] | 0.00036803 | 0.16324 | 0.058533 | 0.014228 | [7 empty] | 0.1 | -10.5598 | 1.1618 | 1.2544 | 1.1959
[6 empty] | 0.00036803 | 0.17505 | 0.0878 | 0.014234 | [7 empty] | 0.15 | -11.3237 | 1.1344 | 1.2544 | 1.1666
[6 empty] | 0.00036803 | 0.18343 | 0.11707 | 0.01424 | [7 empty] | 0.2 | -11.8657 | 1.1051 | 1.2544 | 1.1373
[6 empty] | 0.00036803 | 0.18993 | 0.14633 | 0.014246 | [7 empty] | 0.25 | -12.2862 | 1.0758 | 1.2544 | 1.1081
[6 empty] | 0.00036803 | 0.19524 | 0.1756 | 0.014251 | [7 empty] | 0.3 | -12.6297 | 1.0472 | 1.2544 | 1.0788
INPUT AREA | [5 empty] | 0.00036803 | 0.19973 | 0.20487 | 0.014257 | [7 empty] | 0.35 | -12.9201 | 1.018 | 1.2544 | 1.0495
NA | 1.8841 |  |  |  |  | 0.00036803 | 0.20361 | 0.23413 | 0.014263 | [7 empty] | 0.4 | -13.1717 | 0.98868 | 1.2544 | 1.0203
Temperature | 338 | K |  |  |  | 0.00036803 | 0.20705 | 0.2634 | 0.014268 | [7 empty] | 0.45 | -13.3936 | 291.7486 | 1.2544 | 0.99101
Pressures | 3 | bar |  |  |  | 0.00036803 | 0.21011 | 0.29267 | 0.014274 | [7 empty] | 0.5 | -13.5921 | -1.202e+12 | 1.2544 | 0.96174
Partial pressure of H2 | 1 | bar |  |  |  | 0.00036803 | 0.21289 | 0.32193 | 0.01428 | [7 empty] | 0.55 | -13.7717 | 0.90128 | 1.2544 | 0.93247
Partial pressure of o2 | 1 | bar |  |  |  | 0.00036803 | 0.21542 | 0.3512 | 0.014285 | [7 empty] | 0.6 | -13.9356 | 0.87201 | 1.2544 | 0.90321
partial pressure of h2o | 1 | bar |  |  |  | 0.00036803 | 0.21776 | 0.38047 | 0.014291 | [7 empty] | 0.65 | -14.0864 | 0.84275 | 1.2544 | 0.87394
α | 0.33333 |  |  |  |  | 0.00036803 | 0.21991 | 0.40973 | 0.014297 | [7 empty] | 0.7 | -14.226 | 0.80697 | 1.2544 | 0.84467
ꞵ | 0.33333 |  |  |  |  | 0.00036803 | 0.22192 | 0.439 | 0.014303 | [7 empty] | 0.75 | -14.356 | 0.78421 | 1.2544 | 0.81541
ẟ | 0.33333 |  |  |  |  | 0.00036803 | 0.2238 | 0.46827 | 0.014308 | [7 empty] | 0.8 | -14.4776 | 0.75495 | 1.2544 | 0.78614
Gibbs Energy | -237353.1 | KJ/mol |  |  |  | 0.00036803 | 0.22557 | 0.49753 | 0.014314 | [7 empty] | 0.85 | -14.5919 | 0.72568 | 1.2544 | 0.75687
k1 | 9.668e+14 |  |  |  |  | 0.00036803 | 0.22723 | 0.5268 | 0.01432 | [7 empty] | 0.9 | -14.6995 | 0.69641 | 1.2544 | 0.72761
[6 empty] | 0.00036803 | 0.22881 | 0.55607 | 0.014326 | [7 empty] | 0.95 | -14.8014 | 0.66715 | 1.2544 | 0.69834
[6 empty] | 0.00036803 | 0.2303 | 0.58533 | 0.014331 | [7 empty] | 1 | -14.8981 | 0.63788 | 1.2544 | 0.66907
Area | 5 | cm2
..
ASSUMPTIONS:
1. Temperature remains constant throughout the simulation
2. Exchange current is assumed to be constant
3. Load current range varies from 0 to 1A in steps of 0.05
4. Polarisation curve is already obtained and available with the user
5.Cells A1,B1,C1,D1,E1 are obtained from POLARISATION CURVE
INSTRUCTIONS:
INPUT VALUES AT THESE BOXES
VALID OUTPUT BOXES
CALCULATED VALUES
FORMULAE USED | [6 empty] | VARIABLES AND THIER MEANINGS
1. Enernst = 1.229 + (T-298.15)*(-44.43/(z*F)) + (R*T*ln(PH2*PO2)/(z*F)) 2. Activation losses = R*T*ln(ifc/i0)/(z*ɑ*F) 3. Ohmic losses : ηohm = ifc*Rohmic 4. Concentric losses=2.11*e^(0.08*ifc) 5. Rohm=(V1-Vnom-NA*ln(Inom))/Inom-1 6.i o=((R/(2*F)*(1/Rohm)/A) 7. Eoc=> 2 METHODS:1. Input from polarisation curve 2. ΔG/(2*F) 8. ΔG=Eoc*z*F-1 (approximation) 9. NA=((V1-Vnom)*(Imax-1)-(V1-Vmin)*(Inom-1))/(LN(Inom)*(Imax-1)-LN(Imax)*(Imax-1)) | [6 empty] | Enernst=Nernst Voltage T=Temperature(K) Z=No of electrons involved in the reaction(2) F=96485 As/mol(Faraday’s constant) Rohmic=Total resistance of fuel cell(ohms) ifc=fuel cell current(A) ΔG=Gibbs free energy(KJ/mol) Eoc=Open circuit voltage i0=Exchange current density(A/cm2) A=Cell area(cm2) ɑ=Exchange coefficient Ph2=Partial pressure of Hydrogen(bar) PO2=Partial pressure of O2(bar) p=Total pressure at anode and cathode(equal at A,K(assumption 2)(bar)