## Sheet1
PEM fuel cell simulation (Version 1.0)
This model calculates the Nernst voltage, activation losses, ohmic losses and mass transfer losses and outputs the polarization curve along with the power vs current density curve. The nominal operation of the fuel cell can be determined
Enter input values in cell marked by colour --
Inputs to the fuel cell |  |  | Steps and formulae | Output values
Quantity | Value | Units | Step 1 : Calculate Nernst voltage using the formula : | Nernst voltage | Fuel cell current | ηact | ηohm | ηconc | Fuel cell voltage (V) | Power (W)
Ideal gas constant (R) | 8.314 | J/(mol K) | Enernst = 1.229 + (T-298.15)*(-44.43/(z*F)) + (R*T*ln(PH2*PO2)/(z*F)) | 1.2198 | 0.05 | 0.14156 | 0.009 | 0.00020954 | 1.0691 | 0.053453
Faraday’s constant (F) | 96485 | As/mol | Step 2 : Calculate the activation losses : ηact = R*T*ln(i/i0)/(z*ɑ*F) |  | 0.1 | 0.15166 | 0.018 | 0.00042213 | 1.0497 | 0.10497
Number of moving electrons (z) | 2 | ---- | Step 3 : Calculate the ohmic losses : ηohm = i*Rohmic |  | 0.15 | 0.15756 | 0.027 | 0.00063788 | 1.0346 | 0.15519
Temperature (T) | 338 | K | Step 4 : Calculate the concentration losses : ηconc = R*T*ln(iL/(iL-i))/(z*F) |  | 0.2 | 0.16175 | 0.036 | 0.00085687 | 1.0212 | 0.20424
Charge transfer coefficient (ɑ) | 1 | ---- | Step 5 : Calculate the fuel cell voltage : E = Enernst – ηact – ηohm – ηconc |  | 0.25 | 0.165 | 0.045 | 0.0010792 | 1.0087 | 0.25219
Exchange current (i0) | 3e-06 | A/cm2 |  |  | 0.3 | 0.16766 | 0.054 | 0.001305 | 0.99686 | 0.29906
Limiting current (iL) | 3.5 | A/cm2 | Step 6 : Calculate the power output : P = E*i |  | 0.35 | 0.1699 | 0.063 | 0.0015343 | 0.98539 | 0.34489
Internal resistance (Rohmic) | 0.18 | Ω cm2 | Step 7 : Plot the polarization curve and power output curve |  | 0.4 | 0.17185 | 0.072 | 0.0017673 | 0.97421 | 0.38968
Partial pressure of H2 (PH2) | 1 | atm | Step 8 : Obtain nominal values of voltage and current by observation using Fig 3. |  | 0.45 | 0.17356 | 0.081 | 0.0020041 | 0.96326 | 0.43347
Partial pressure of O2 (PO2) | 1 | atm |  |  | 0.5 | 0.1751 | 0.09 | 0.0022448 | 0.95248 | 0.47624
Polarization curve [Fig 1] |  |  |  |  | 0.55 | 0.17648 | 0.099 | 0.0024896 | 0.94185 | 0.51802
[5 empty] | 0.6 | 0.17775 | 0.108 | 0.0027385 | 0.93133 | 0.5588
[5 empty] | 0.65 | 0.17892 | 0.117 | 0.0029918 | 0.92092 | 0.5986
[5 empty] | 0.7 | 0.18 | 0.126 | 0.0032495 | 0.91058 | 0.63741
[5 empty] | 0.75 | 0.181 | 0.135 | 0.0035119 | 0.90031 | 0.67523
[5 empty] | 0.8 | 0.18194 | 0.144 | 0.0037791 | 0.8901 | 0.71208
[5 empty] | 0.85 | 0.18282 | 0.153 | 0.0040513 | 0.87995 | 0.74796
[5 empty] | 0.9 | 0.18366 | 0.162 | 0.0043287 | 0.86984 | 0.78286
[5 empty] | 0.95 | 0.18444 | 0.171 | 0.0046115 | 0.85977 | 0.81678
[5 empty] | 1 | 0.18519 | 0.18 | 0.0048999 | 0.84973 | 0.84973
[5 empty] | 1.05 | 0.1859 | 0.189 | 0.0051941 | 0.83973 | 0.88172
[5 empty] | 1.1 | 0.18658 | 0.198 | 0.0054944 | 0.82975 | 0.91273
Power output graph [Fig 2] |  |  |  |  | 1.15 | 0.18723 | 0.207 | 0.005801 | 0.8198 | 0.94277
[5 empty] | 1.2 | 0.18785 | 0.216 | 0.0061141 | 0.80987 | 0.97184
[5 empty] | 1.25 | 0.18844 | 0.225 | 0.0064342 | 0.79995 | 0.99994
[5 empty] | 1.3 | 0.18901 | 0.234 | 0.0067615 | 0.79005 | 1.0271
[5 empty] | 1.35 | 0.18956 | 0.243 | 0.0070963 | 0.78017 | 1.0532
[5 empty] | 1.4 | 0.19009 | 0.252 | 0.0074389 | 0.7703 | 1.0784
[5 empty] | 1.45 | 0.1906 | 0.261 | 0.0077898 | 0.76043 | 1.1026
[5 empty] | 1.5 | 0.19109 | 0.27 | 0.0081494 | 0.75058 | 1.1259
[5 empty] | 1.55 | 0.19157 | 0.279 | 0.0085181 | 0.74073 | 1.1481
[5 empty] | 1.6 | 0.19203 | 0.288 | 0.0088964 | 0.73089 | 1.1694
[5 empty] | 1.65 | 0.19248 | 0.297 | 0.0092847 | 0.72106 | 1.1897
[5 empty] | 1.7 | 0.19292 | 0.306 | 0.0096837 | 0.71122 | 1.2091
[5 empty] | 1.75 | 0.19334 | 0.315 | 0.010094 | 0.70139 | 1.2274
Polarization and power output curve [Fig 3] |  |  |  |  | 1.8 | 0.19375 | 0.324 | 0.010516 | 0.69156 | 1.2448
[5 empty] | 1.85 | 0.19415 | 0.333 | 0.010951 | 0.68173 | 1.2612
[5 empty] | 1.9 | 0.19454 | 0.342 | 0.011399 | 0.67189 | 1.2766
[5 empty] | 1.95 | 0.19492 | 0.351 | 0.011861 | 0.66205 | 1.291
[5 empty] | 2 | 0.19528 | 0.36 | 0.012339 | 0.6522 | 1.3044
[5 empty] | 2.05 | 0.19564 | 0.369 | 0.012832 | 0.64235 | 1.3168
[5 empty] | 2.1 | 0.19599 | 0.378 | 0.013344 | 0.63249 | 1.3282
[5 empty] | 2.15 | 0.19634 | 0.387 | 0.013873 | 0.62261 | 1.3386
[5 empty] | 2.2 | 0.19667 | 0.396 | 0.014423 | 0.61273 | 1.348
[5 empty] | 2.25 | 0.197 | 0.405 | 0.014994 | 0.60283 | 1.3564
[5 empty] | 2.3 | 0.19732 | 0.414 | 0.015588 | 0.59292 | 1.3637
[5 empty] | 2.35 | 0.19763 | 0.423 | 0.016208 | 0.58298 | 1.37
[5 empty] | 2.4 | 0.19794 | 0.432 | 0.016855 | 0.57303 | 1.3753
[5 empty] | 2.45 | 0.19824 | 0.441 | 0.017533 | 0.56305 | 1.3795
[5 empty] | 2.5 | 0.19853 | 0.45 | 0.018243 | 0.55305 | 1.3826
Losses, fuel cell voltage and power [Fig 4] |  |  |  |  | 2.55 | 0.19882 | 0.459 | 0.01899 | 0.54301 | 1.3847
[5 empty] | 2.6 | 0.1991 | 0.468 | 0.019778 | 0.53294 | 1.3856
[5 empty] | 2.65 | 0.19938 | 0.477 | 0.02061 | 0.52283 | 1.3855
[5 empty] | 2.7 | 0.19965 | 0.486 | 0.021493 | 0.51268 | 1.3842
[5 empty] | 2.75 | 0.19992 | 0.495 | 0.022433 | 0.50247 | 1.3818
[5 empty] | 2.8 | 0.20018 | 0.504 | 0.023437 | 0.4922 | 1.3782
[5 empty] | 2.85 | 0.20044 | 0.513 | 0.024517 | 0.48187 | 1.3733
[5 empty] | 2.9 | 0.2007 | 0.522 | 0.025682 | 0.47145 | 1.3672
[5 empty] | 2.95 | 0.20094 | 0.531 | 0.026949 | 0.46093 | 1.3597
[5 empty] | 3 | 0.20119 | 0.54 | 0.028337 | 0.4503 | 1.3509
[5 empty] | 3.05 | 0.20143 | 0.549 | 0.029872 | 0.43952 | 1.3405
[5 empty] | 3.1 | 0.20167 | 0.558 | 0.031587 | 0.42857 | 1.3286
[5 empty] | 3.15 | 0.2019 | 0.567 | 0.033531 | 0.41739 | 1.3148
[5 empty] | 3.2 | 0.20213 | 0.576 | 0.035776 | 0.40592 | 1.2989
[5 empty] | 3.25 | 0.20235 | 0.585 | 0.038431 | 0.39404 | 1.2806
[5 empty] | 3.3 | 0.20258 | 0.594 | 0.041681 | 0.38157 | 1.2592
[5 empty] | 3.35 | 0.2028 | 0.603 | 0.04587 | 0.36816 | 1.2333
[5 empty] | 3.4 | 0.20301 | 0.612 | 0.051775 | 0.35304 | 1.2003
[5 empty] | 3.45 | 0.20322 | 0.621 | 0.061869 | 0.33373 | 1.1514